## Blatt 1 - freeDSP-aurora BOM re
freeDSP-aurora BOM rev 1.0.0
Reference | Qty | Footprint | Value1 | Value2 | Manufacturer | pn
C103 | 1 | C0805-X7R | 5n60 | 10% 50V X7R | Yageo | CC0805KRX7R9BB562
C101, C104, C111, C117, C119, C120, C122, C123, C125, C127, C132, C259, C260, C337, C360, C409, C410, C412, C414, C415, C502, C507, C508 | 23 | C0805-X7R | 10u0 | 20% 25V X5R | Murata Electronics North America | GRM21BR61E106MA73L
C102, C105, C109, C110, C118, C121, C124, C128, C129, C130, C131, C133, C134, C135, C136, C220, C230, C234, C242, C249, C261, C262, C264, C273, C274, C275, C276, C277, C278, C279, C280, C320, C328, C336, C344, C352, C361, C362, C363, C364, C365, C366, C367, C368, C369, C370, C371, C372, C373, C374, C375, C376, C377, C402, C403, C404, C405, C406, C407, C408, C411, C413, C501, C503, C506 | 65 | C0805-X7R | 100n | 5% 50V X7R | KEMET | C0805C104K5RACTU
C106 | 1 | C0805-X7R | 150p | 5% 50V C0G | KEMET | C0805C151J5GACTU
C107, C108 | 2 | C0805-X7R | 22p0 | 5% 50V C0G/NP0 | KEMET | C0805C220J5GACTU
C112, C113, C114, C137, C138, C203, C204, C211, C212, C217, C218, C219, C227, C228, C229, C233, C237, C238, C241, C247, C248, C255, C256, C269, C270, C301, C302, C309, C310, C314, C315, C321, C324, C325, C329, C330, C331, C340, C341, C345, C346, C347, C353, C356, C357 | 45 | RD2_D5_L11 | 100u | 20% 25V | Nichicon | UVY1E101MDD
C115, C116, C126 | 3 | RD3.5_D8_L14 | 330u | 20% 25V | Wurth Electronics Inc. | 860010474012
C201, C210, C225, C226, C240, C252, C267, C268 | 8 | C0805-X7R | 1n00 | 5% 50V PPS | Panasonic Electronic Components | ECH-U1H102JX5
C205, C206, C213, C214, C221, C222, C231, C232, C236, C243, C244, C246, C257, C258, C271, C272, C281, C282, C283, C284, C285, C286, C287, C288 | 24 | C0805-X7R | 100p | 5% 50V C0G/NP0 | KEMET | C0805C101J5GACTU
C202, C207, C208, C209, C215, C216, C223, C224, C235, C239, C245, C251, C253, C254, C265, C266 | 16 | C0805-X7R | 220p | 2% 50V PPS | Panasonic Electronic Components | ECH-U1H221GX5
C250 | 1 | C0805-X7R | 4u70 | 20% 25V X5R | Murata Electronics North America | GRM21BR61E475MA12L
C263, C401 | 2 | C0805-X7R | 10n0 | 10% 50V X7R | Yageo | CC0805KRX7R9BB103
C305, C306, C318, C319, C334, C335, C350, C351 | 8 | C0805-X7R | 27p0 | 5% 50V C0G/NP0 | KEMET | C0805C270J5GACTU
C307, C308, C322, C323, C338, C339, C354, C355 | 8 | C0805-X7R | 3n90 | 5% 16V PPS | Panasonic Electronic Components | ECH-U1C392JX5
C313 | 1 | C0805-X7R | 1u00 | 10% 16V X7R | Yageo | CC0805KKX7R7BB105
C303, C304, C311, C312, C316, C317, C326, C327, C332, C333, C342, C343, C348, C349, C358, C359 | 16 | C0805-X7R | 470p | 2% 50V PPS | Panasonic Electronic Components | ECH-U1H471GX5
C416, C504 | 2 | C0805-X7R | 22u0 | 20% 10V X5R | Murata Electronics North America | GRM21BR61A226ME51L
C417, C418, C419, C420, C421, C422, C423, C424, C425, C426, C427, C428, C429, C430, C431, C432, C433, C434, C435, C436, C437, C438, C439, C440, C441 | 25 | C0402-X7R | 100n | 10% 10V X7R | Murata Electronics North America | GRM155R71A104KA01D
D401 | 1 | SOD123 | MBR120VLSFT | Schottky 20V 1 A | ON Semiconductor | MBR120VLSFT3G
FER101, FER102 | 2 | C0805-RES | 600R | @100MHz 600mA | Murata Electronics North America | BLM21AG601SN1D
IC101 | 1 | QFP72_10x10_EP | ADAU1452 | - | Analog Devices Inc. | ADAU1452WBCPZ
IC102 | 1 | SOIJ8_5.3x5.3mm_P1.27mm | DNP | 1Mbit | Microchip Technology | 25AA1024T-I/SM
IC103 | 1 | SOIC8_3.9x4.9mm_Pitch1.27mm | TLE2426ID | Spannungsreferenz | Texas Instruments | TLE2426IDR
IC104 | 1 | SOT143 | ADM811TARTZ | Spannungsmonitor | Analog Devices Inc. | ADM811TARTZ-REEL
IC105, IC107 | 2 | SOT223 | LM1117MP-5.0 | LDO | Texas Instruments | LM1117MP-5.0/NOPB
IC106, IC409, IC502 | 3 | SOT223 | NCP1117LPST33 | LDO | ON Semiconductor | NCP1117LPST33T3G
IC201, IC202, IC203, IC204, IC206, IC207, IC208, IC209, IC301, IC302, IC303, IC304, IC306, IC307, IC308, IC309 | 16 | SOIC8_3.9x4.9mm_Pitch1.27mm | OPA1652AIDR | OpAmp | Texas Instruments | OPA1652AIDR
IC205 | 1 | QFN64_9x9mm_Pitch0.5mm_EP | AK5558VN | ADC | AKM Semiconductor Inc. | AK5558VN
IC305 | 1 | QFN48_7x7mm_Pitch0.5mm_EP | AK4458VN | DAC | AKM Semiconductor Inc. | AK4458VN
IC401 | 1 | SC-70-6 | NC7WZ07 | Noninverting Buffer | ON Semiconductor | NC7WZ07P6X
IC402 | 1 | SOT-363_SC-70-6 | NC7SZ175 | D-Type Flip-Flop with Asynchronous Clear | Texas Instruments | SN74LVC1G175DCKR
IC403 | 1 | TQFP-128_14x14mm_Pitch0.4mm_EP | XE216-512-TQ128 | xCore | XMOS | XE216-512-TQ128-C20
IC404 | 1 | MSOP-10_3x3mm_Pitch0.5mm | CS2100CP | Fractional-N Clock Multiplier | Cirrus Logic Inc. | CS2100CP-CZZ
IC405, IC406 | 2 | SC-70-6 | NC7SZ157 | 2-Input Non-Inverting Multiplexer | ON Semiconductor | NC7SZ157P6X
IC407 | 1 | SC70-5 | TLV70025 | 2.5V, 200mA | Texas Instruments | TLV70025DCKR
IC408 | 1 | SOIC8_3.9x4.9mm_Pitch1.27mm | IS25LP080D | 8Mb | ISSI, Integrated Silicon Solution Inc | IS25LP080D-JNLE
IC410 | 1 | SOT-23-5 | TLV62565 | 1.5A | Texas Instruments | TLV62565DBVR
IC501 | 1 | ESP32-WROOM-32U | ESP32-WROOM-32U | Module | Espressif Systems | ESP32-WROOM-32U
JP101 | 1 | HDR_01x02 | Jumper | - | Wurth Electronics Inc. | 61300211121
L401 | 1 | MCSDRH73B | 2u20 | 30% 4.5A 26 mOhm | Murata Power Solutions Inc. | 45222C
OSC401 | 1 | ASFL1 | 24M0 | - | Abracon LLC | ASFL1-24.000MHZ-EC-T
Q101 | 1 | TO-252-2 | STD2805 | PNP 60V 5A 150MHz 15W | STMicroelectronics | STD2805T4
R101, R102, R104, R105, R407 | 5 | R_Array_Convex_4x0603 | 33R0 | 5% 62,5mW | Yageo | TC164-JR-0733RL
R103, R114, R410 | 3 | C0805-RES | 1K00 | 1% 0.125W Thick | Yageo | RC0805FR-071KL
R106 | 1 | C0805-RES | 4K32 | 1% 0.125W Thick | Yageo | RC0805FR-074K32L
R108 | 1 | C0805-RES | 100R | 1% 0.125W Thick | Yageo | RC0805FR-07100RL
R109, R239, R402, R404, R408, R409, R411, R412 | 8 | C0805-RES | 33R0 | 1% 0.125W Thick | Yageo | RC0805FR-0733RL
R110, R111, R416, R417 | 4 | C0805-RES | 2K00 | 1% 0.125W Thick | Yageo | RC0805FR-072KL
R107, R112, R113, R401, R405, R406, R413, R414, R501 | 9 | C0805-RES | 10K0 | 1% 0.125W Thick | Yageo | RC0805FR-0710KL
R115, R374, R375, R376, R377, R378, R379, R380, R381, R382, R383, R384, R385, R386, R387, R388, R389, R418 | 18 | C0805-RES | 100K | 1% 0.125W Thick | Yageo | RC0805FR-07100KL
R116 | 1 | C0805-RES | 560R | 1% 0.125W Thick | Yageo | RC0805FR-07560RL
R203, R204, R207, R208, R221, R222, R229, R230, R241, R243, R250, R252, R255, R256, R259, R260 | 16 | C0805-RES | 10K0 | 1% 0.25W Thin | Stackpole Electronics Inc. | RNCP0805FTD10K0
R201, R202, R209, R210, R219, R220, R231, R232, R240, R244, R249, R253, R254, R261, R262, R273 | 16 | C0805-RES | 6K80 | 0.5% 0.125W Thin | Panasonic Electronic Components | ERA-6AED682V
R205, R206, R211, R223, R224, R242, R248, R251, R257, R258, R268, R270, R272, R276, R278, R280 | 16 | C0805-RES | 10R0 | 1% 0.25W Thin | Stackpole Electronics Inc. | RNCP0805FTD10R0
R218, R228, R238, R246, R323, R334, R349, R356 | 8 | C0805-RES | 20R0 | 1% 0.125W Thick | Yageo | RC0805FR-0720RL
R212, R233, R234, R245, R247, R263, R264, R265, R266, R267, R269, R271, R274, R275, R277, R279 | 16 | C0805-RES | 2K20 | 0.5% 0.125W Thin | Panasonic Electronic Components | ERA-6AED222V
R301, R303, R311, R313, R317, R319, R328, R330, R335, R337, R345, R347, R352, R354, R368, R370 | 16 | C0805-RES | 4K42 | 0.5% 0.1W Thin | Susumu | RR1220P-4421-D-M
R302, R304, R315, R316, R318, R320, R332, R333, R336, R338, R350, R351, R353, R355, R372, R373 | 16 | C0805-RES | 3K40 | 0.5% 0.1W Thin | Susumu | RR1220P-3401-D-M
R305, R306, R312, R314, R321, R322, R329, R331, R339, R340, R346, R348, R357, R358, R369, R371 | 16 | C0805-RES | 150R | 1% 0.25W Thin | Stackpole Electronics Inc. | RNCP0805FTD150R
R307, R308, R309, R310, R324, R325, R326, R327, R341, R342, R343, R344, R364, R365, R366, R367 | 16 | C0805-RES | 4K70 | 1% 0.125W Thin | Yageo | RT0805FRE074K7L
R403 | 1 | C0805-RES | 4R70 | 1% 0.125W Thick | Yageo | RC0805FR-074R7L
R415 | 1 | C0805-RES | 43R2 | 1% 0.125W Thick | Panasonic Electronic Components | ERJ-6ENF43R2V
R419 | 1 | C0805-RES | 80K6 | 1% 0.125W Thick | Yageo | RC0805FR-0780K6L
R420 | 1 | C0805-RES | 120K | 1% 0.125W Thick | Yageo | RC0805FR-07120KL
SW501 | 1 | SW_SPST_B3U-1000P | B3U-1000P | SWITCH TACTILE SPST-NO 0.05A 12V | Omron Electronics Inc-EMC Div | B3U-1000P
X101 | 1 | MM-14G | MicroMatch-14 | - | TE Connectivity AMP Connectors | 1-215079-4
X102 | 1 | HDR_02x08 | HDR_02x08 | - | Sullins Connector Solutions | PRPC008DAAN-RC
X103, X503 | 2 | Molex_PicoBlade_530470310 | PB-01x03 | - | Molex, LLC | 530470310
X104 | 1 | MM-10G | MicroMatch-10 | - | TE Connectivity AMP Connectors | 1-215079-0
X105 | 1 | Microfit3_43045-0428 | MicroFit3 02x02 | - | Molex, LLC | 430450428
X106 | 1 | HDR_01x02 | HDR-01x02 | - | Wurth Electronics Inc. | 61300211121
X201, X301 | 2 | IDC26 | IDC26 | - | Bud Industries | BC-32677
X401 | 1 | PinHeader_1x05_P2.54mm_Vertical | HDR-01x05 | - | Sullins Connector Solutions | PRPC005SAAN-RC
X402 | 1 | HDR_02x10 | HDR-02x10 | - | Sullins Connector Solutions | PRPC010DAAN-RC
X501 | 1 | Molex_KK254_0022032041 | KK254-01x04 | - | Molex, LLC | 22232041
X502 | 1 | Molex_PicoBlade_530470510 | PB-01x05 | - | Molex, LLC | 530470510
X504 | 1 | PinHeader_1x06_P2.54mm_Vertical | HDR-01x06 | - | Sullins Connector Solutions | PRPC006SAAN-RC
Y101 | 1 | Crystal-3.2x2.5 | 24M576 | - | EPSON | FA-238 24.5760MB-K3
| 1 |  | RF ANT 2.4GHZ | WHIP TILT CABLE | PulseLarsen Antennas | W1049B050